## packet_def
ItemName | BitSize | Type | ShortDescription | Endian | State | Units | Conversion_C0 | Conversion_C1 | Conversion_C2 | Conversion_C3 | Conversion_C4 | Packet | Array | Item Size in array | No_of_Elements | Elements
Mode | 8 | UINT |  | LITTLE_ENDIAN | 0/SAFE 1/SUB_SCI 2/SCI
Command_Count | 8 | UINT |  | LITTLE_ENDIAN
Command_Failed_Count | 8 | UINT |  | LITTLE_ENDIAN
Sytem_State | 8 | UINT |  | LITTLE_ENDIAN | 0/OFF 1/ON | [7 empty] | Yes |  |  | GMC, UHF, Heater
CDH_Periph_Status | 8 | UINT |  | LITTLE_ENDIAN | 0/OFF 1/ON | [7 empty] | Yes | 1 | 8
Acceleration | 48 | INT |  | LITTLE_ENDIAN | [8 empty] | Yes | 16 | 3
Angular_Rate | 48 | UINT |  | LITTLE_ENDIAN | [8 empty] | Yes | 16 | 3
Magnetometer | 48 | UINT |  | LITTLE_ENDIAN | [8 empty] | Yes | 16 | 3
VC_Sensor | 80 | UINT |  | LITTLE_ENDIAN | [8 empty] | Yes | 16 | 5 | GMC, CDH, UHF, Battery, EPS
Battery_SOC | 16 | UINT |  | LITTLE_ENDIAN
System_Temp | 16 | UINT |  | LITTLE_ENDIAN | [11 empty] | UHF, OBC, Antenna, Battery
No_OF_Resets | 8 | UINT |  | LITTLE_ENDIAN
64_bit_Counter | 64 | UINT |  | LITTLE_ENDIAN
CLT_Elapsed_Period | 16 | UINT |  | LITTLE_ENDIAN
No_OF_CLT_Resets | 8 | UINT |  | LITTLE_ENDIAN
No_of_WatchDog_Reset | 8 | UINT |  | LITTLE_ENDIAN
Last_Received_Real_Time | 16 | UINT |  | LITTLE_ENDIAN
Storage_Card_State | 8 | UINT |  | LITTLE_ENDIAN | 0/OFF 1/ON | [7 empty] | Yes | 1 | 8 | SD_State, Flash_State, Storage_Selected
HK_Read_Pointer | 32 | UINT |  | LITTLE_ENDIAN | [8 empty] | No
HK_Write_Pointer | 32 | UINT |  | LITTLE_ENDIAN | [8 empty] | No
Logs_Read_Pointer | 32 | UINT |  | LITTLE_ENDIAN | [8 empty] | No
Logs_Write_Pointer | 32 | UINT |  | LITTLE_ENDIAN | [8 empty] | No
UHF_Read_Pointer | 32 | UINT |  | LITTLE_ENDIAN | [8 empty] | No
UHF_Write_Pointer | 32 | UINT |  | LITTLE_ENDIAN | [8 empty] | No
GMC_Read_Pointer | 32 | UINT |  | LITTLE_ENDIAN | [8 empty] | No
GMC_Write_Pointer | 32 | UINT |  | LITTLE_ENDIAN | [8 empty] | No
Flash_HK_Read_Pointer | 32 | UINT |  | LITTLE_ENDIAN | [8 empty] | No
Flash_HK_Write_Pointer | 32 | UINT |  | LITTLE_ENDIAN | [8 empty] | No
Flash_SD_Read_Pointer | 32 | UINT |  | LITTLE_ENDIAN | [8 empty] | No
Flash_SD_Write_Pointer | 32 | UINT |  | LITTLE_ENDIAN | [8 empty] | No
Flash_Logs_Read_Pointer | 32 | UINT |  | LITTLE_ENDIAN | [8 empty] | No
Flash_Logs_Write_Pointer | 32 | UINT |  | LITTLE_ENDIAN | [8 empty] | No
Flash_UHF_Read_Pointer | 32 | UINT |  | LITTLE_ENDIAN | [8 empty] | No
Flash_UHF_Write_Pointer | 32 | UINT |  | LITTLE_ENDIAN | [8 empty] | No
Flash_GMC_Read_Pointer | 32 | UINT |  | LITTLE_ENDIAN | [8 empty] | No
Flash_GMC_Write_Pointer | 32 | UINT |  | LITTLE_ENDIAN | [8 empty] | No

## packet_list
Name | APID | Element | Description
hk_pkt | 10 | CDH | housekeeping
Storage | 20 | CDH | SD card and Flash data
uhf_pkt | 30 | Thermistors | Payload data
timer_pkt | 40 | CDH | To sync time
gmc_pkt | 50 | GMC_Payload | GMC_Data
log_pkt | 60 | CDH | Logs

## FSW
Packet | Device | Field | Datatype | Registers | reg_addr | Channel
HK | IMU | OBC_Temp | uint8_t | read_temp_L | 0x15
|  |  | uint8_t | read_temp_H | 0x16
|  | Acceleration | uint8_t | write_CTRL_REG6_XL[2] | {0x20, 0x60}
|  |  | uint8_t | read_ACC_out_X_L | 0x28
|  |  | uint8_t | read_ACC_out_Y_L | 0x2A
|  |  | uint8_t | read_ACC_out_Z_L | 0x2C
|  |  | uint8_t | read_ACC_out_X_H | 0x29
|  |  | uint8_t | read_ACC_out_Y_H | 0x2B
|  |  | uint8_t | read_ACC_out_Z_H | 0x2D
|  | angular_velocity | uint8_t | write_CTRL_REG1_G[2] | {0x10,0x6A}
|  |  | uint8_t | read_AV_out_X_L | 0x18
|  |  | uint8_t | read_AV_out_Y_L | 0x1A
|  |  | uint8_t | read_AV_out_Z_L | 0x1C
|  |  | uint8_t | read_AV_out_X_H | 0x19
|  |  | uint8_t | read_AV_out_Y_H | 0x1B
|  |  | uint8_t | read_AV_out_Z_H | 0x1D
| VC_Sensor | Sensor_Board_VC | uint16_t | VC1[2] | 0x2, 0x1
|  | OBC_VC | uint16_t | VC2[2] | 0x4, 0x3
|  | PSLV_Interface_VC | uint16_t | VC3[2] | 0x6, 0x5

## CCSDS_tlm_struct
ItemName | BitSize | Type | ShortDescription | Endian | Value (in binary)
CCSDSVER | 3 | UINT | CCSDS packet version | BIG_ENDIAN | 0
CCSDSTYPE | 1 | UINT | CCSDS packet type | BIG_ENDIAN | 0=tlm, 1=cmd
CCSDSSHF | 1 | UINT | CCSDS secondary header flag | BIG_ENDIAN | 1
CCSDSAPID | 11 | UINT | CCSDS application process id | BIG_ENDIAN | VAR
CCSDSSEQFLAGS | 2 | UINT | CCSDS sequence flags | BIG_ENDIAN | 11
CCSDSSEQCNT | 14 | UINT | CCSDS packet sequence count | BIG_ENDIAN | VAR
CCSDSLENGTH | 16 | UINT | CCSDS packet data length | BIG_ENDIAN | VAR
SHCOARSE | 32 | UINT | Seconds count | LITTLE_ENDIAN | VAR
SHFINE | 32 | UINT | Subsecond count | LITTLE_ENDIAN | VAR

## CCSDS_cmd_struct
ItemName | BitSize | Type | Value (Min Max Default) | State | Endian | ShortDescription
CCSDSVER | 3 | UINT | 0 0 0 |  | BIG_ENDIAN | CCSDS packet version
CCSDSTYPE | 1 | UINT | 0 1 0 | 0/tlm 1/cmd | BIG_ENDIAN | CCSDS packet type
CCSDSSCMD | 1 | UINT | 0 1 0 | 0/Non_storable_cmd 1/Storable_cmd | BIG_ENDIAN | CCSDS CMD Storable Flag
CCSDSLENGTH | 11 | UINT | VAR |  | BIG_ENDIAN | CCSDS packet data length
CCSDSAPID | 16 | UINT | 1 MAX(APID) |  | BIG_ENDIAN | CCSDS application process id
CCSDS_Time | 8 | UINT | PARAM |  | BIG_ENDIAN | CCSDS Time after which s_cmd executes
CCSDS_chksum | 8 | UINT |  |  | BIG_ENDIAN | CCSDS Checksum

## Commands
Name | APID | BitSize | Type | No_of_param | Param1_Range(Min Max Default) | State | Param2_Range(Min Max Default) | State | Param3_Range(Min Max Default) | State | Param4_Range(Min Max Default) | State | Param5_Range(Min Max Default) | State | Description
cmd_noop |  | 8 | UINT | 0
set_mode |  | 8 | UINT | 1 | 0 2 0 | 0/Safe 1/SUB_SCI 2/SCI | [8 empty] | SC_Mode
set_pkt_rate |  | 8 | UINT | 3 | 0 6 0 | 0/hk_pkt 1/Storage 2/uhf_pkt 3/timer_pkt 4/gmc_pkt 5/log_pkt | 0 2 0 | 0/Beacon 1/SD 2/Flash | 0 60 0 | [5 empty] | pkt, stream, rate
data_collect_rate |  | 8 | UINT | 1 | 0 60 0 | [9 empty] | GMC_Data_Collection_Rate
PLD_downlink_rate |  | 8 | UINT | 2 | 0 2 0 |  | 0 60 0 | [7 empty] | mode, rate
eps_GMC_pwr_ON |  | 8 | UINT | 0
eps_heater_pwr_ON |  | 8 | UINT | 0
UHF_Config |  | 8 | UINT | 0
UHF_Set_Freq |  | 8 | UINT | 0
UHF_Set_Op_Pwr |  | 8 | UINT | 0
UHF_get_Rx_Sense |  | 8 | UINT | 0
storage_select |  | 8 | UINT | 1 | 0 1 0 | 0/sd_card 1/Flash | [8 empty] | storage
storage_playback |  | 8 | UINT | 5 | 0 1 0 | 0/sd_card 1/Flash | 0 3 0 | 0/hk 1/log 2/uhf 3/gmc | Real Timer Count Values |  | 0 600 300 |  | 0 10 0 |  | storage, partition, pointer, timeout, decimation
storage_card_reset_partitions |  | 8 | UINT | 2 | 0 1 0 | 0/sd_card 1/Flash | 0 3 0 | 0/hk 1/log 2/uhf 3/gmc | [6 empty] | partitions
storage_card_set_partition |  | 8 | UINT | 2 | 0 1 0 | 0/sd_card 1/Flash | Partition Pointer values limits TBD | [7 empty] | storage, partition
storage_card_erase |  | 8 | UINT | 1 | 0 1 0 | 0/sd_card 1/Flash | [8 empty] | storage
storage_card_reset |  | 8 | UINT | 1 | 0 1 0 | 0/sd_card 1/Flash | [8 empty] | storage
set_threshold |  | 8 | UINT | 2 | 0 3 0 | 0/SAFE2SUB_SCI 1/SUB_SCI2SCI 2/SCI2SUB_SCI 3/SUB_SCI2SAFE | THERSHOLD_Values wrt Battery SOC | [7 empty] | Transition, threshold
set_CLT_Expire_Period |  | 8 | UINT | 1 | CLT_Limits TBD | [9 empty] | CLT_Timeout
cmd_start_Aseqops |  | 8 | UINT | 0
cmd_update_real_time |  | 8 | UINT | 1 | Time_Limits_TBD | [9 empty] | Real_Time
cmd_clear_first_boot |  | 8 | UINT | 0
get_uhf_data |  | 8 | UINT | 1 | [10 empty] | Address

## Devices
Device |  | Protocol | MSS/CORE | Serial_Address | Base_Channel | Channel
LSM9DS1 | IMU | I2C | CORE | 0x6a | CORE_I2C_5
INA3221 | VC_Sensor | I2C | CORE | 0x40 | CORE_I2C_2